## Sheet1
Test Writer | Amar
System | Arm
Test Name | Motor Movement
Test ID | U-ARM-1
Description | Controlling the motors on the Arm with function generator to determine movement
Type | Black Box
Name of tester
date
hardware version
time
set-up | Set function generator to 50Hz at 5% duty cycle, set power supply to 6V
step | Action | Expected Result | Pass/Fail | Comments
1 | Connect one servo motor to function generator and power supply | Motor powered
2 | Sweep duty cycle from 5% to 10%, 10% to 5% | Motor turns left to right, and right to left
3 | Repeat for every motor | All motors work
Test Writer | Amar
System | Arm
Test Name | Motor Movement with Motor Control Board
Test ID | U-ARM-2
Description | Controlling the motors on the Arm with motor control board to determine movement
Type | Black Box
Name of tester
date
hardware version
time
set-up | Set function generator to 50Hz at 5% duty cycle, set power supply to 6V, power motor control board
step | Action | Expected Result | Pass/Fail | Comments
1 | Connect one servo motor to motor control board | Motor powered
2 | Connect function generator to input of motor control board | N/A
3 | Sweep duty cycle from 5% to 10%, 10% to 5% | Motor turns left to right, and right to left
4 | Repeat for every motor | All motors work
Test Writer | Amar
System | Arm
Test Name | Multiple Motor Movement with Motor Control Board
Test ID | U-ARM-2
Description | Controlling multiple motors on the Arm with motor control board to determine movement
Type | Black Box
Name of tester
date
hardware version
time
set-up | Set 2 function generators to 50Hz at 5% duty cycle, set power supply to 6V, power motor control board
step | Action | Expected Result | Pass/Fail | Comments
1 | Connect all servo motors to motor control board | Motor powered
2 | Connect function generator to all inputs of motor control board | N/A
3 | Sweep duty cycle from 5% to 10%, 10% to 5% | Motors turn left to right, and right to left
4 | Connect second function generator to half of the inputs | N/A
5 | Sweep duty cycle from 5% to 10%, 10% to 5% for each function generator opposite of eachother | Notice half the motors move opposite of the other half

## Sheet2
Test Writer | Amar
System | Full
Test Name | Precision
Test ID | ACT1
Description | The system must be able to interact with objects within 5mm of precision (A)
Type | White Box
Name of tester
date
hardware version
time
set-up | Place 6 points on a grid several inches a part. Tape marker to claw with tip facing down.
step | Action | Expected Result | Pass/Fail | Comments
1 | Using free control navigate the arm to place a dot as close to each grid point as possible | Arm moves as directed
2 | Measure distance between marks and points | Marks are within 5mm
Test Writer | Amar
System | Full
Test Name | Strength
Test ID | ACT2
Description | The system must be able to pick up and hold objects with liquid weighing up to 6oz when fully extended
Type | White Box
Name of tester
date
hardware version
time
set-up | Gather 4 objects, one of weight 6oz with high friction surface, 6oz with smooth surface, 17oz with high friction surface, 17oz with smooth surface. Objects can be cups of liquid.
step | Action | Expected Result | Pass/Fail | Comments
1 | Grip each object separetly | Arm holds object
2 | Pick up each object from table to maximum arm height | Arm is able to lift object
3 | Hold for 10 seconds | Arm is able to hold object without distress
Test Writer | Amar
System | Full
Test Name | Intuitive Gestures
Test ID | ACT3
Description | The system must allow for mapping of hand and arm gestures to specific commands
Type | White Box
Name of tester
date
hardware version
time
set-up | Choose at least 4 unique and natural gestures
step | Action | Expected Result | Pass/Fail | Comments
1 | Train system to react to gestures | Arm is controlled by gestures
2 | Perform each test at random for 10 times each at same speed | Arm performs at 90% accuracy
3 | Perform each test at random for 10 times at different speeds | Arm performs at 85% accuracy
Test Writer | Amar
System | Full
Test Name | Human Reach
Test ID | ACT4
Description | The systems reach must be at least 12" from the center of its base
Type | White Box
Name of tester
date
hardware version
time
set-up | N/A
step | Action | Expected Result | Pass/Fail | Comments
1 | Move arm at full extension from extreme right to extreme left, and back parallel to the table | Arm should move smoothly left to right
2 | Measure arm 10 times | Ensure at least 12" of reach is maintained
Test Writer | Amar
System | Full
Test Name | Gesture Control
Test ID | ACT5
Description | The system must contain operation commands to change mode and must provide feedback to user
Type | White Box
Name of tester
date
hardware version
time
set-up | N/A
step | Action | Expected Result | Pass/Fail | Comments
1 | Set system to lift mode | Arm should be rigid in vertical axis
2 | Set system to build mode | Arm must be resistant to rotation
3 | Set system to paint mode | Arm must move freely with little resistance
4 | Ensure at each step haptic feedback is felt from the Myo band | Haptic feedback felt at mode change